## Sheet1
Category | X Variable | Description | Measurement Unit | Primary Driver (P / I) | Typical Data Source | Temporal Resolution | Minimal POC for Jan/29 (Yes/No) | Notes | Data Source Link | Data Intepretation Notes
Atmospheric Forcing | IVT_max | Maximum Integrated Vapor Transport |  | P | ERA5 / CW3E | Daily | Yes | Core AR intensity driver | https://cw3e.ucsd.edu/iwv-and-ivt/
| IVT_duration | Hours IVT exceeds AR threshold |  | P | CW3E | Event-based | Yes | Captures persistence | https://cw3e.ucsd.edu/iwv-and-ivt/
| AR_category | Atmospheric River category (1–5) |  | P | CW3E | Event-based | No | Policy-recognized metric | https://cw3e.ucsd.edu/iwv-and-ivt/
| Precip_24h | 24-hour precipitation accumulation |  | P | PRISM / NOAA | Daily | No | Short-term forcing | https://prism.oregonstate.edu/
| Precip_72h | 72-hour precipitation accumulation |  | P | PRISM / NOAA | Daily | Yes | Strong flood predictor | https://prism.oregonstate.edu/
| Wind_gust_max | Maximum wind gust |  | I | NOAA | Daily | No | Infrastructure stress | https://www.ncei.noaa.gov/access
Antecedent Conditions | Soil_moisture_pct | Soil moisture percentile |  | P | SMAP / ERA5 | Daily | Yes | Key compounding factor | https://nsidc.org/data/smap
| API_7d | 7-day antecedent precipitation index |  | P | Derived | Daily | No | Short memory saturation | https://www.ncei.noaa.gov/access
| API_14d | 14-day antecedent precipitation index |  | P | Derived | Daily | Yes | Longer basin memory | https://www.ncei.noaa.gov/access
| Snowpack_SWE | Snow water equivalent |  | P | SNODAS | Daily | Yes | Rain-on-snow amplification | https://nsidc.org/data/snodas
| Temp_anomaly | Temperature anomaly |  | P | NOAA | Daily | No | Controls melt and runoff | https://www.ncei.noaa.gov/access
Hydrologic Response | Streamflow_pct | Streamflow percentile |  | I | USGS | Daily | Yes | System response signal | https://waterdata.usgs.gov/
| Streamflow_p95_exceed | 95th percentile flow exceedance |  | I | USGS | Daily | Yes | Extreme hydrologic stress | https://waterdata.usgs.gov/
| Runoff_ratio | Runoff to precipitation ratio |  | I | Derived | Daily | No | Basin sensitivity | https://waterdata.usgs.gov/
| Flood_stage_exceed | Gauge exceeds flood stage |  | I | USGS | Daily | No | Direct flood indicator | https://waterdata.usgs.gov/
Temporal Clustering | AR_count_7d | Number of ARs in last 7 days |  | P | CW3E | Rolling | Yes | Captures clustering | https://cw3e.ucsd.edu/iwv-and-ivt/
| AR_count_14d | Number of ARs in last 14 days |  | P | CW3E | Rolling | No | Longer compounding | https://cw3e.ucsd.edu/iwv-and-ivt/
| Wet_days_10 | Number of wet days in last 10 days |  | P | PRISM | Rolling | Yes | Soil saturation proxy | https://prism.oregonstate.edu/
| Dry_gap | Days since last storm |  | P | Derived | Daily | No | Recovery proxy | https://prism.oregonstate.edu/
Exposure Modifier | Population_exposed | Population in flood-prone areas |  | I | Census / FEMA | Static | Yes | Scales impact | https://www.census.gov/data.html
| Infrastructure_density | Road & grid density index |  | I | DOT / CPUC | Static | Yes | Infrastructure vulnerability | https://www.bts.gov/
| County_area | County land area |  | I | Census | Static | No | Normalization | https://www.census.gov/geographies/reference-files/time-series/geo/gazetteer-files.html
| Agricultural_share | % land in agriculture |  | I | USDA | Static | Yes | Sector sensitivity | https://www.nass.usda.gov/

## Updated - Hao
Category | X Variable | Description | Measurement Unit | Primary Driver (P / I) | Minimal POC for Jan/29 (Yes/No) | Obtain Method | Details | Data Source | Data Source Link | Temporal Resolution | Notes | Data Status
Atmospheric Forcing | IVT_max | Maximum Integrated Vapor Transport | kg/m/s | P | Yes | Calculated from ERA5 pressure-level winds and humidity. | AR threshold: 250. Higher = stronger moisture transport | ERA5 / CW3E | https://cds.climate.copernicus.eu/datasets/reanalysis-era5-pressure-levels | Daily | Core AR intensity driver | Complete
| IVT_duration | Hours IVT exceeds AR threshold | hours | P | Yes | Calculated as hours where IVT > 250 kg/m/s per day. | Longer duration = higher flood risk. 0 = no AR | CW3E | https://cds.climate.copernicus.eu/datasets/reanalysis-era5-pressure-levels | Event-based | Captures persistence | Complete
| AR_category | Atmospheric River category (1–5) | category (AR1-AR5) | P | No | Derived from IVT_max using Ralph scale thresholds. | Ralph scale ¦ AR1=beneficial, AR5=hazardous. Blank = no AR | CW3E | https://cds.climate.copernicus.eu/datasets/reanalysis-era5-pressure-levels | Event-based | Policy-recognized metric | Complete
| Precip_24h | 24-hour precipitation accumulation | mm | P | No | ERA5 total_precipitation variable, daily sum. | 24-hr precipitation ¦ Direct runoff forcing. ERA5 data ¦ Using ERA5 instead of PRISM. | ERA5 | https://cds.climate.copernicus.eu/datasets/reanalysis-era5-single-levels | Daily | Short-term forcing | Complete
| Precip_72h | 72-hour precipitation accumulation | mm | P | Yes | Rolling 3-day sum of Precip_24h. | 72-hr precipitation ¦ Multi-day storm total. Strong flood predictor ¦ Using ERA5 instead of PRISM. | ERA5 | https://cds.climate.copernicus.eu/datasets/reanalysis-era5-single-levels | Daily | Strong flood predictor | Complete
| Wind_gust_max | Maximum wind gust | mph | I | No | ERA5 instantaneous_10m_wind_gust, daily maximum. | Max wind gust ¦ Ag damage: >30. Infrastructure stress: >40 | ERA5 | https://cds.climate.copernicus.eu/datasets/reanalysis-era5-single-levels | Daily | Infrastructure stress | Complete
Antecedent Conditions | Soil_moisture_pct | Soil moisture percentile | cm³/cm³ | P | Yes | ERA5 volumetric_soil_water_layer_1 (0-7cm depth). | Surface soil moisture ¦ Higher = less infiltration. Currently raw values, not percentiles ¦ Using ERA5 instead of SMAP for automation. | ERA5 | https://cds.climate.copernicus.eu/datasets/reanalysis-era5-single-levels | Daily | Key compounding factor | Complete
| API_7d | 7-day antecedent precipitation index | mm | P | No | Weighted 7-day precipitation sum with exponential decay. | 7-day weighted precip sum ¦ Recent saturation indicator. Exponential decay weighting | Derived | Calculated from ERA5 precipitation | Daily | Short memory saturation | Complete
| API_14d | 14-day antecedent precipitation index | mm | P | Yes | Weighted 14-day precipitation sum with exponential decay. | 14-day weighted precip sum ¦ Basin memory. Limited by 7-day data window ¦ Limited accuracy at start of time series. | Derived | Calculated from ERA5 precipitation | Daily | Longer basin memory | Complete (limited at series start)
| Snowpack_SWE | Snow water equivalent | mm | P | Yes | Estimated from latitude (elevation proxy). Northern CA: 200mm, Central: 80mm, Southern: 20mm. | Snow water equivalent ¦ Rain-on-snow risk. Estimated values for POC ¦ Simplified estimates, not actual SNODAS parsing. | SNODAS | https://nsidc.org/data/g02158 | Daily | Rain-on-snow amplification | Complete (estimated values)
| Temp_anomaly | Temperature anomaly | °C | P | No | ERA5 2m_temperature minus monthly mean baseline. | Temp deviation from normal ¦ Positive = snowmelt risk. Negative = snow accumulation | ERA5 | https://cds.climate.copernicus.eu/datasets/reanalysis-era5-single-levels | Daily | Controls melt and runoff | Complete
Hydrologic Response | Streamflow_pct | Streamflow percentile | percentile (0-100) | I | Yes | USGS discharge percentile within county-month. | Flow relative to normal ¦ >90 = high flow. Within-week percentile for POC ¦ Within-month percentile, not historical. | USGS | https://waterservices.usgs.gov/nwis/iv/ | Daily | System response signal | Complete
| Streamflow_p95_exceed | 95th percentile flow exceedance | ratio | I | Yes | (Current - p95) / p95 ratio. | Exceedance above p95 ¦ >0 = extreme flow. Within-week baseline ¦ Within-month p95, not historical baseline. | USGS | https://waterservices.usgs.gov/nwis/iv/ | Daily | Extreme hydrologic stress | Complete
| Runoff_ratio | Runoff to precipitation ratio | ratio (0-1) | I | No | Surface runoff / total precipitation ratio. | Runoff / Precipitation ¦ >0.5 = saturated. 0 = full infiltration | Derived | https://cds.climate.copernicus.eu/datasets/reanalysis-era5-single-levels | Daily | Basin sensitivity | Complete
| Flood_stage_exceed | Gauge exceeds flood stage | binary (0/1) | I | No | Binary flag: gage_height > (mean + 2σ). | Exceeds flood stage ¦ 1 = flooding. Uses statistical threshold (mean+2σ) | USGS | https://waterservices.usgs.gov/nwis/iv/ | Daily | Direct flood indicator | Complete
Temporal Clustering | AR_count_7d | Number of ARs in last 7 days | count (days) | P | Yes | Rolling 7-day count of days with IVT > 250. | AR days in last 7d ¦ Event clustering. Higher = compounding impacts | CW3E | Calculated from ERA5 AR detections | Rolling | Captures clustering | Complete
| AR_count_14d | Number of ARs in last 14 days | count (days) | P | No | Rolling 14-day count of AR days. | AR days in last 14d ¦ Longer clustering. Limited by 7-day window | CW3E | Calculated from ERA5 AR detections | Rolling | Longer compounding | Complete (limited at series start)
| Wet_days_10 | Number of wet days in last 10 days | count (days) | P | Yes | Rolling 10-day count of days with precip > 1mm. | Wet days in last 10d ¦ Saturation proxy. Wet = precip >1mm. ERA5 data ¦ Using ERA5 instead of PRISM. | ERA5 | https://cds.climate.copernicus.eu/datasets/reanalysis-era5-single-levels | Rolling | Soil saturation proxy | Complete
| Dry_gap | Days since last storm | days | P | No | Days since last precipitation > 1mm. | Days since last precip >1mm ¦ Recovery period. Longer = drier antecedent | Derived | Calculated from ERA5 precipitation | Daily | Recovery proxy | Complete
Exposure Modifier | Population_exposed | Population in flood-prone areas | people | I | Yes | Static county value. 10% of total population. | Population in flood zones ¦ Assumes 10% in zones. Scales human impact | Census / FEMA | https://api.census.gov/data.html | Static | Scales impact | Complete (estimated values)
| Infrastructure_density | Road & grid density index | km/sq km | I | Yes | Static. Urban=5, Suburban=2, Rural=0.5 km/sq km. | Road density ¦ Urban=5, Suburban=2, Rural=0.5. Simplified estimates | DOT / CPUC | https://www.census.gov/geographies/mapping-files/time-series/geo/tiger-line-file.html | Static | Infrastructure vulnerability | Complete (estimated values)
| County_area | County land area | sq km | I | No | Static county land area from Census. | County land area ¦ Normalization factor. Static from Census | Census | https://www.census.gov/geographies.html | Static | Normalization | Complete
| Agricultural_share | % land in agriculture | ratio (0-1) | I | Yes | Static. Fraction of county land in agriculture. | Fraction in agriculture ¦ 0-1 scale. Higher = more ag exposure. From USDA | USDA | https://quickstats.nass.usda.gov/api | Static | Sector sensitivity | Complete